## BOM_Esquematicodrivers (2)
Qty | Value | Device | Package | Parts | Description | COPYRIGHT | MANUFACTURER_PART_NUMBER | MFR_NAME | PARTNO | POPULARITY | SPICEPREFIX | Column1
1 | 100nF 0603 | C-USC0603 | C0603 | C1 | CAPACITOR, American symbol DK |  |  |  | CC0603KRX7R7BB104 | 37 | C
1 | 10nF 0603 | C-USC0603 | C0603 | C2 | CAPACITOR, American symbol DK |  |  |  | GRM033R71A103KA01D | 37 | C
2 | 1729128 | MKDSN1,5/2-5,08 | MKDSN1,5/2-5,08 | X1, X2 | MKDSN 1,5/ 2-5,08 Printklemme DK |  |  |  | 1729128 | 14
1 | HDR-ETD | NUCLEO-L452RE | NUCLEO-64 | M1 | Conector DK |  |  |  | HDR-ETD
1 | MAX31855KASA+T | MAX31855KASA+T | SOIC127P600X175-8N | IC1 | DK |  |  |  | MAX31855KASA+T
1 | PPTC041LFBN-RC | PPTC041LFBN-RCCONN_PPTC041LFBN-RC_SUL | CONN_PPTC041LFBN-RC_SUL | A1 | DK | Copyright (C) 2023 Ultra Librarian. All rights reserved. | PPTC041LFBN-RC | Sullins | PPTC041LFBN-RC

## BOM_Esquematicodrivers
Qty | Value | Device | Package | Parts | Description | COPYRIGHT | MANUFACTURER_PART_NUMBER | MFR_NAME | PARTNO | POPULARITY | SPICEPREFIX | Column1
1 | 100nF 0603 | C-USC0603 | C0603 | C1 | CAPACITOR, American symbol |  |  |  | CC0603KRX7R7BB104 | 37 | C
1 | 10nF 0603 | C-USC0603 | C0603 | C2 | CAPACITOR, American symbol |  |  |  | GRM033R71A103KA01D | 37 | C
2 | 1729128 | MKDSN1,5/2-5,08 | MKDSN1,5/2-5,08 | X1, X2 | MKDSN 1,5/ 2-5,08 Printklemme |  |  |  | 1729128 | 14
1 | HDR-ETD | NUCLEO-L452RE | NUCLEO-64 | M1 | No existe un outline (Layer Dimension) para esta librería. En su lugar se utilizó una referencia en tDocu. |  |  |  | HDR-ETD
1 | MAX31855KASA+T | MAX31855KASA+T | SOIC127P600X175-8N | IC1 |  |  |  |  | MAX31855KASA+T
1 | PPTC041LFBN-RC | PPTC041LFBN-RCCONN_PPTC041LFBN-RC_SUL | CONN_PPTC041LFBN-RC_SUL | A1 |  | Copyright (C) 2023 Ultra Librarian. All rights reserved. | PPTC041LFBN-RC | Sullins | PPTC041LFBN-RC